## PID
Project Name | Device PIDs
Modify Date | 2020-05-25
Description
按PID升序排列
VID_PID | Comment | Drivers(AndroidDriver) | SC6531Driver | SC7701Driver | CDMAModem | SC8910Driver
VID_1782&PID_0009&MI_00 | SC7701 | SPRD AT |  | SPRD AT
VID_1782&PID_0009&MI_01 | SC7701 | SPRD Diag |  | SPRD Diag
VID_1782&PID_0009&MI_02 | SC7701 | SPRD HSPA Modem | Spreadtrum HSPA Modem | Spreadtrum HSPA Modem
VID_1782&PID_0009&MI_03 | SC7701 | SPRD Common AT
VID_1782&PID_000A&MI_00~01 | NemoL | RNDIS
VID_1782&PID_000A&MI_02 | NemoL | SPRD AT | SPRD AT
VID_1782&PID_000A&MI_03 | NemoL | SPRD DIAG | SPRD Diag
VID_1782&PID_000A&MI_04 | NemoL | SPRD WCN LOG | Spreadtrum HSPA Modem
VID_1782&PID_000A&MI_05 | NemoL | SRRD LOG
VID_1782&PID_000B&MI_00 | NemoL | SPRD AT | SPRD AT
VID_1782&PID_000B&MI_01 | NemoL | SPRD DIAG | SPRD Diag
VID_1782&PID_000B&MI_02 | NemoL | SPRD WCN LOG | Spreadtrum HSPA Modem
VID_1782&PID_000B&MI_03 | NemoL | SRRD LOG |  | SPRD AT
VID_1782&PID_000C&MI_00~01 | NemoL | RNDIS
VID_1782&PID_000C&MI_02 | NemoL | SPRD AT | SPRD AT
VID_1782&PID_000C&MI_03 | NemoL | SPRD DIAG | SPRD Diag
VID_1782&PID_3D00&MI_00 | SC6531 | SPRD AT | Spreadtrum HSPA Modem | Spreadtrum HSPA Modem
VID_1782&PID_3D00&MI_01 | SC6531 | SPRD DIAG(SENSOR HUB) |  |  |  | SPRD AT
VID_1782&PID_3D00&MI_02 | SC6531 | SPRD Modem |  |  |  | SPRD Diag
VID_1782&PID_3D02&MI_01 | SC7701 | SPRD AT |  |  |  | Spreadtrum HSPA Modem
VID_1782&PID_3D02&MI_02 | SC7701 | SPRD Modem |  |  |  | SPRD CP LOG
VID_1782&PID_3D03&MI_00 | SC8910 | SPRD AT
VID_1782&PID_3D03&MI_01 | SC8910 | SPRD Diag | SPRD AT |  |  | SPRD AT
VID_1782&PID_3D03&MI_02 | SC8910 | SPRD Modem
VID_1782&PID_3D03&MI_03 | SC8910 | SPRD CP LOG
VID_1782&PID_3D10&MI_01 |  | SPRD DIAG
VID_1782&PID_3D13 | SC6531 | SPRD AT
VID_1782&PID_4001 | MTP
VID_1782&PID_4001&MI_00 | MTP
VID_1782&PID_4001&MI_01 | 9820E(longsung) | SPRD AT
VID_1782&PID_4001&MI_02 | 9820E(longsung) | SPRD DIAG(SENSOR HUB)
VID_1782&PID_4001&MI_03 | 9820E(longsung) | SPRD WCN AT
VID_1782&PID_4001&MI_04 | 9820E(longsung) | SPRD WCN DIAG(LOG)
VID_1782&PID_4001&MI_05 | 9820E(longsung) | SPRD LOG(AGDSP)
VID_1782&PID_4001&MI_06 | 9820E(longsung) | SPRD LTE AT(WIQ)
VID_1782&PID_4001&MI_07 | 9820E(longsung) | SPRD LTE DIAG
VID_1782&PID_4001&MI_08 | 9820E(longsung) | SPRD LTE LOG
VID_1782&PID_4001&MI_09 | 9820E(longsung) | SPRD IQ
VID_1782&PID_4002&MI_00 | MTP
VID_1782&PID_4002&MI_01 |  | Android Composite ADB Interface
VID_1782&PID_4002&MI_02 |  | SPRD AT
VID_1782&PID_4002&MI_03 |  | SPRD DIAG(SENSOR HUB)
VID_1782&PID_4002&MI_04 |  | SPRD WCN AT
VID_1782&PID_4002&MI_05 |  | SPRD WCN DIAG(LOG)
VID_1782&PID_4002&MI_06 |  | SPRD LOG(AGDSP)
VID_1782&PID_4002&MI_07 |  | SPRD LTE AT(WIQ)
VID_1782&PID_4002&MI_08 |  | SPRD LTE DIAG
VID_1782&PID_4002&MI_09 |  | SPRD LTE LOG
VID_1782&PID_4002&MI_0A |  | SPRD IQ
VID_1782&PID_4003&MI_00 | MTP
VID_1782&PID_4003&MI_01 |  | Android Composite ADB Interface
VID_1782&PID_4003&MI_02 |  | SPRD AT
VID_1782&PID_4003&MI_03 |  | SPRD LTE AT(WIQ)
VID_1782&PID_4003&MI_04 |  | SPRD WCN AT
VID_1782&PID_4004&MI_00 |  | Android Composite ADB Interface
VID_1782&PID_4004&MI_01 |  | SPRD AT
VID_1782&PID_4004&MI_02 |  | SPRD DIAG(SENSOR HUB)
VID_1782&PID_4004&MI_03 |  | SPRD WCN AT
VID_1782&PID_4004&MI_04 |  | SPRD WCN DIAG(LOG)
VID_1782&PID_4004&MI_05 |  | SPRD LOG(AGDSP)
VID_1782&PID_4004&MI_06 |  | SPRD LTE AT(WIQ)
VID_1782&PID_4004&MI_07 |  | SPRD LTE DIAG
VID_1782&PID_4004&MI_08 |  | SPRD LTE LOG
VID_1782&PID_4004&MI_09 |  | SPRD IQ
VID_1782&PID_4011 | MTP
VID_1782&PID_4012&MI_00 | MTP
VID_1782&PID_4012&MI_01 |  | Android Composite ADB Interface
VID_1782&PID_4012&MI_02 |  | SPRD AT
VID_1782&PID_4012&MI_03 |  | SPRD DIAG(SENSOR HUB)
VID_1782&PID_4012&MI_04 |  | SPRD WCN AT
VID_1782&PID_4012&MI_05 |  | SPRD WCN DIAG(LOG)
VID_1782&PID_4012&MI_06 |  | SPRD LOG(AGDSP)
VID_1782&PID_4012&MI_07 |  | SPRD LTE AT(WIQ)
VID_1782&PID_4012&MI_08 |  | SPRD LTE DIAG
VID_1782&PID_4012&MI_09 |  | SPRD LTE LOG
VID_1782&PID_4012&MI_0A |  | SPRD IQ
VID_1782&PID_4013&MI_00 | MTP
VID_1782&PID_4013&MI_01 |  | Android Composite ADB Interface
VID_1782&PID_4013&MI_02 |  | SPRD AT
VID_1782&PID_4013&MI_03 |  | SPRD LTE AT(WIQ)
VID_1782&PID_4013&MI_04 |  | SPRD WCN AT
VID_1782&PID_4014&MI_00 | MTP
VID_1782&PID_4014&MI_01 | CD-ROM
VID_1782&PID_4015&MI_00 | MTP
VID_1782&PID_4015&MI_01 |  | Android Composite ADB Interface
VID_1782&PID_4015&MI_02 |  | SPRD AT
VID_1782&PID_4015&MI_03 |  | SPRD DIAG(SENSOR HUB)
VID_1782&PID_4015&MI_04 |  | SPRD WCN AT
VID_1782&PID_4015&MI_05 |  | SPRD WCN DIAG(LOG)
VID_1782&PID_4015&MI_06 |  | SPRD LOG(AGDSP)
VID_1782&PID_4015&MI_07 |  | SPRD LTE AT(WIQ)
VID_1782&PID_4015&MI_08 |  | SPRD LTE DIAG
VID_1782&PID_4015&MI_09 |  | SPRD LTE LOG
VID_1782&PID_4015&MI_0A | CD-ROM
VID_1782&PID_4022&MI_02 |  | Android Composite ADB Interface
VID_1782&PID_4022&MI_03 |  | SPRD AT
VID_1782&PID_4022&MI_04 |  | SPRD DIAG(SENSOR HUB)
VID_1782&PID_4022&MI_05 |  | SPRD WCN AT
VID_1782&PID_4022&MI_06 |  | SPRD WCN DIAG(LOG)
VID_1782&PID_4022&MI_07 |  | SPRD LOG(AGDSP)
VID_1782&PID_4022&MI_08 |  | SPRD LTE AT(WIQ)
VID_1782&PID_4022&MI_09 |  | SPRD LTE DIAG
VID_1782&PID_4022&MI_0A |  | SPRD LTE LOG
VID_1782&PID_4022&MI_0B |  | SPRD IQ
VID_1782&PID_4023&MI_00 | USB audio control
VID_1782&PID_4023&MI_01 | USB audio stream
VID_1782&PID_4023&MI_02 |  | Android Composite ADB Interface
VID_1782&PID_4023&MI_03 |  | SPRD AT
VID_1782&PID_4023&MI_04 |  | SPRD LTE AT(WIQ)
VID_1782&PID_4023&MI_05 |  | SPRD WCN AT
VID_1782&PID_4024&MI_00 |  | SPRD AT
VID_1782&PID_4024&MI_01 |  | SPRD DIAG(SENSOR HUB)
VID_1782&PID_4024&MI_02 |  | SPRD WCN AT
VID_1782&PID_4024&MI_03 |  | SPRD WCN DIAG(LOG)
VID_1782&PID_4024&MI_04 |  | SPRD LOG(AGDSP)
VID_1782&PID_4024&MI_05 |  | SPRD LTE AT(WIQ)
VID_1782&PID_4024&MI_06 |  | SPRD LTE DIAG
VID_1782&PID_4024&MI_07 |  | SPRD LTE LOG
VID_1782&PID_4025&MI_02 | 废弃 | Android Composite ADB Interface
VID_1782&PID_4025&MI_03 | 废弃 | SPRD U2S Diag
VID_1782&PID_4025&MI_04 | 废弃 | SPRD LOG
VID_1782&PID_4025&MI_05 | 废弃 | SPRD AT
VID_1782&PID_4026&MI_00~MI_01 | RNDIS
VID_1782&PID_4026&MI_02 |  | Android Composite ADB Interface
VID_1782&PID_4026&MI_03 |  | SPRD DIAG
VID_1782&PID_4026&MI_04 |  | SPRD LOG
VID_1782&PID_4026&MI_05 |  | SPRD AT
VID_1782&PID_4026&MI_06 | yocto | SPRD Modem
VID_1782&PID_4026&MI_07 | yocto 临时调试用 | SPRD WCN DIAG
VID_1782&PID_4026&MI_08 | yocto 临时调试用 | SPRD WCN LOG | SPRD U2S Diag
VID_1782&PID_4027&MI_00~MI_01 | yocto RNDIS
VID_1782&PID_4027&MI_02 | yocto | SPRD LOG
VID_1782&PID_4027&MI_03 | yocto | SPRD AT
VID_1782&PID_4027&MI_04 | yocto | SPRD Modem
VID_1782&PID_4027&MI_05 | yocto | SPRD DIAG
VID_1782&PID_4028&MI_00~MI_01 | yocto RNDIS |  |  |  |  | SPRD U2S Diag
VID_1782&PID_4028&MI_02 | yocto | Android Composite ADB Interface |  |  |  | Unisoc Usb Serial Port 0
VID_1782&PID_4028&MI_03 | yocto | SPRD LOG |  |  |  | Unisoc Usb Serial Port 1
VID_1782&PID_4028&MI_04 | yocto | SPRD AT |  |  |  | Unisoc Usb Serial Port 2
VID_1782&PID_4028&MI_05 | yocto | SPRD Modem |  |  |  | Unisoc Usb Serial Port 3
VID_1782&PID_4029&MI_00~MI_01 | yocto RNDIS |  |  |  |  | Unisoc Usb Serial Port 0
VID_1782&PID_4029&MI_02 | yocto | SPRD AT |  |  |  | Unisoc Usb Serial Port 1
VID_1782&PID_4029&MI_03 | yocto | SPRD Modem |  |  |  | Unisoc Usb Serial Port 2
VID_1782&PID_4029&MI_04 | yocto | Android Composite ADB Interface |  |  |  | Unisoc Usb Serial Port 3
VID_1782&PID_402A | sl8583cpe-yocto(ubuntu) | ECM+AT+DIAG+LOG+AUDIO+ADB |  |  |  | SPRD U2S Diag
VID_1782&PID_4030&MI_00~MI_01 | yocto ECM
VID_1782&PID_4030&MI_02 | yocto | Android Composite ADB Interface
VID_1782&PID_4030&MI_03 | yocto | SPRD DIAG
VID_1782&PID_4030&MI_04 | yocto | SPRD LOG
VID_1782&PID_4030&MI_05 | yocto | SPRD AT
VID_1782&PID_4030&MI_06 | yocto | SPRD Modem
VID_1782&PID_4031&MI_00~MI_01 | yocto ECM
VID_1782&PID_4031&MI_02 | yocto | SPRD LOG
VID_1782&PID_4031&MI_03 | yocto | SPRD AT
VID_1782&PID_4031&MI_04 | yocto | SPRD Modem
VID_1782&PID_4031&MI_05 | yocto | SPRD DIAG
VID_1782&PID_4032&MI_00~MI_01 | yocto ECM
VID_1782&PID_4032&MI_02 | yocto | Android Composite ADB Interface
VID_1782&PID_4032&MI_03 | yocto | SPRD LOG
VID_1782&PID_4032&MI_04 | yocto | SPRD AT
VID_1782&PID_4032&MI_05 | yocto | SPRD Modem
VID_1782&PID_4033&MI_00~MI_01 | yocto ECM
VID_1782&PID_4033&MI_02 | yocto | SPRD AT
VID_1782&PID_4033&MI_03 | yocto | SPRD Modem
VID_1782&PID_4033&MI_04 | yocto | Android Composite ADB Interface
VID_1782&PID_4034&MI_00_01 | NCM
VID_1782&PID_4034&MI_02 |  | Android Composite ADB Interface
VID_1782&PID_4034&MI_03 |  | SPRD DIAG
VID_1782&PID_4034&MI_04 |  | SPRD LOG
VID_1782&PID_4034&MI_05 |  | SPRD AT
VID_1782&PID_4034&MI_06 |  | SPRD Modem
VID_1782&PID_4035&MI_00_01 | NCM
VID_1782&PID_4035&MI_02 |  | SPRD LOG
VID_1782&PID_4035&MI_03 |  | SPRD AT
VID_1782&PID_4035&MI_04 |  | SPRD Modem
VID_1782&PID_4035&MI_05 |  | DIAG
VID_1782&PID_4036&MI_00_01 | NCM
VID_1782&PID_4036&MI_02 |  | Android Composite ADB Interface
VID_1782&PID_4036&MI_03 |  | SPRD LOG
VID_1782&PID_4036&MI_04 |  | SPRD AT
VID_1782&PID_4036&MI_05 |  | SPRD Modem
VID_1782&PID_4037&MI_00_01 | NCM
VID_1782&PID_4037&MI_02 |  | SPRD AT
VID_1782&PID_4037&MI_03 |  | SPRD Modem
VID_1782&PID_4037&MI_04 |  | Android Composite ADB Interface
VID_1782&PID_4D00 |  | SPRD U2S Diag
VID_1782&PID_4D01&MI_00 |  | Android Composite ADB Interface
VID_1782&PID_4D01&MI_01 |  | SPRD DIAG
VID_1782&PID_4D01&MI_02 |  | SPRD LOG
VID_1782&PID_4D01&MI_03 | 废弃 | SPRD LOG(AGDSP)
VID_1782&PID_4D02 |  | SPRD U2S Diag
VID_1782&PID_4D03&MI_00 |  | SPRD DIAG
VID_1782&PID_4D03&MI_01 |  | SPRD LOG
VID_1782&PID_4D10&MI_00 | RDA 8910
VID_1782&PID_4D10&MI_01 | RDA 8910
VID_1782&PID_4D10&MI_02 | RDA 8910
VID_1782&PID_4D10&MI_03 | RDA 8910
VID_1782&PID_4D11&MI_02 | RDA 8910
VID_1782&PID_4D11&MI_03 | RDA 8910
VID_1782&PID_4D11&MI_04 | RDA 8910
VID_1782&PID_4D11&MI_05 | RDA 8910
VID_1782&PID_4D12 | RDA 8910
VID_1782&PID_4E00 | RDA 8910
VID_1782&PID_4EE0 | fastbootd
VID_1782&PID_5A5A | HID
VID_1782&PID_5A5B&MI_00 | HID
VID_1782&PID_5A5B&MI_01 |  | Android Composite ADB Interface
VID_1782&PID_5A5B&MI_02 |  | SPRD AT
VID_1782&PID_5A5B&MI_03 |  | SPRD DIAG(SENSOR HUB)
VID_1782&PID_5A5B&MI_04 |  | SPRD WCN AT
VID_1782&PID_5A5B&MI_05 |  | SPRD WCN DIAG(LOG)
VID_1782&PID_5A5B&MI_06 |  | SPRD LOG(AGDSP)
VID_1782&PID_5A5B&MI_07 |  | SPRD LTE AT(WIQ)
VID_1782&PID_5A5B&MI_08 |  | SPRD LTE DIAG
VID_1782&PID_5A5B&MI_09 |  | SPRD LTE LOG
VID_1782&PID_5D01&MI_01 |  | Android Composite ADB Interface
VID_1782&PID_5D03&MI_00 | CDROM
VID_1782&PID_5D03&MI_01 |  | SPRD DIAG(SENSOR HUB)
VID_1782&PID_5D03&MI_02 |  | SPRD AT
VID_1782&PID_5D03&MI_03 | 9820E(longsung) | SPRD WCN AT
VID_1782&PID_5D03&MI_04 | 9820E(longsung) | SPRD WCN DIAG(LOG)
VID_1782&PID_5D03&MI_05 | 9820E(longsung) | SPRD LOG(AGDSP)
VID_1782&PID_5D03&MI_06 | 9820E(longsung) | SPRD LTE AT(WIQ)
VID_1782&PID_5D03&MI_07 | 9820E(longsung) | SPRD LTE DIAG
VID_1782&PID_5D03&MI_08 | 9820E(longsung) | SPRD LTE LOG
VID_1782&PID_5D03&MI_09 | 9820E(longsung) | SPRD IQ
VID_1782&PID_5D04&MI_00 | CDROM
VID_1782&PID_5D04&MI_01 |  | Android Composite ADB Interface
VID_1782&PID_5D04&MI_02 |  | SPRD DIAG(SENSOR HUB)
VID_1782&PID_5D04&MI_03 |  | SPRD AT
VID_1782&PID_5D06&MI_00 |  | Android Composite ADB Interface
VID_1782&PID_5D06&MI_01 |  | SPRD DIAG
VID_1782&PID_5D06&MI_02 |  | SPRD AT
VID_1782&PID_5D07&MI_00 |  | Android Composite ADB Interface
VID_1782&PID_5D07&MI_01 |  | SPRD DIAG
VID_1782&PID_5D07&MI_02 |  | SPRD LOG
VID_1782&PID_5D07&MI_03 |  | SPRD AT
VID_1782&PID_5D20 | RNDIS
VID_1782&PID_5D21&MI_00~01 | RNDIS
VID_1782&PID_5D21&MI_02 |  | Android Composite ADB Interface
VID_1782&PID_5D21&MI_03 |  | SPRD AT
VID_1782&PID_5D21&MI_04 |  | SPRD DIAG(SENSOR HUB)
VID_1782&PID_5D21&MI_05 |  | SPRD WCN AT
VID_1782&PID_5D21&MI_06 |  | SPRD WCN DIAG(LOG)
VID_1782&PID_5D21&MI_07 |  | SPRD LOG(AGDSP)
VID_1782&PID_5D21&MI_08 |  | SPRD LTE AT(WIQ)
VID_1782&PID_5D21&MI_09 |  | SPRD LTE DIAG
VID_1782&PID_5D21&MI_0A |  | SPRD LTE LOG
VID_1782&PID_5D21&MI_0B |  | SPRD IQ
VID_1782&PID_5D22&MI_00~01 | RNDIS
VID_1782&PID_5D23&MI_00~01 | RNDIS
VID_1782&PID_5D23&MI_02 |  | SPRD DIAG(SENSOR HUB)
VID_1782&PID_5D23&MI_03 |  | Android Composite ADB Interface
VID_1782&PID_5D24&MI_00 | CDROM
VID_1782&PID_5D24&MI_01 |  | Android Composite ADB Interface
VID_1782&PID_5D24&MI_02 |  | SPRD AT
VID_1782&PID_5D24&MI_03 |  | SPRD DIAG(SENSOR HUB)
VID_1782&PID_5D24&MI_04 |  | SPRD WCN AT
VID_1782&PID_5D24&MI_05 |  | SPRD WCN DIAG(LOG)
VID_1782&PID_5D24&MI_06 |  | SPRD LOG(AGDSP)
VID_1782&PID_5D24&MI_07 |  | SPRD LTE AT(WIQ)
VID_1782&PID_5D24&MI_08 |  | SPRD LTE DIAG
VID_1782&PID_5D24&MI_09 |  | SPRD LTE LOG
VID_1782&PID_5D24&MI_0A |  | SPRD IQ
VID_1782&PID_5D25&MI_00~01 | RNDIS
VID_1782&PID_5D25&MI_02 |  | Android Composite ADB Interface
VID_1782&PID_5D25&MI_03 |  | SPRD TD AT
VID_1782&PID_5D25&MI_04 |  | SPRD TD DIAG
VID_1782&PID_5D25&MI_05 |  | SPRD WCDMA AT
VID_1782&PID_5D25&MI_06 |  | SPRD WCDMA DIAG
VID_1782&PID_5D25&MI_07 |  | SPRD WCN AT
VID_1782&PID_5D25&MI_08 |  | SPRD WCN DIAG(LOG)
VID_1782&PID_5D26&MI_01 |  | SPRD TD AT
VID_1782&PID_5D26&MI_02 |  | SPRD TD DIAG
VID_1782&PID_5D26&MI_03 |  | SPRD WCDMA AT
VID_1782&PID_5D26&MI_04 |  | SPRD WCDMA DIAG
VID_1782&PID_5D26&MI_05 |  | SPRD WCN AT
VID_1782&PID_5D26&MI_06 |  | SPRD WCN DIAG(LOG)
VID_1782&PID_5D27&MI_01 |  | Android Composite ADB Interface
VID_1782&PID_5D27&MI_02 |  | SPRD AT
VID_1782&PID_5D27&MI_03 |  | SPRD DIAG(SENSOR HUB)
VID_1782&PID_5D27&MI_04 |  | SPRD WCN AT
VID_1782&PID_5D27&MI_05 |  | SPRD WCN DIAG(LOG)
VID_1782&PID_5D28&MI_01 |  | SPRD AT
VID_1782&PID_5D28&MI_02 |  | SPRD DIAG(SENSOR HUB)
VID_1782&PID_5D28&MI_03 |  | SPRD WCN AT
VID_1782&PID_5D28&MI_04 |  | SPRD WCN DIAG(LOG)
VID_1782&PID_5D29&MI_00 |  | SPRD U2S Diag
VID_1782&PID_5D29&MI_01 |  | Android Composite ADB Interface
VID_1782&PID_5D31&MI_00~01 | RNDIS
VID_1782&PID_5D31&MI_02 |  | Android Composite ADB Interface
VID_1782&PID_5D31&MI_03 |  | SPRD AT
VID_1782&PID_5D31&MI_04 |  | SPRD LTE AT(WIQ)
VID_1782&PID_5D31&MI_05 |  | SPRD WCN AT
VID_1782&PID_5D34&MI_01 |  | Android Composite ADB Interface
VID_1782&PID_5D34&MI_02 |  | SPRD AT
VID_1782&PID_5D34&MI_03 |  | SPRD LTE AT(WIQ)
VID_1782&PID_5D34&MI_04 |  | SPRD WCN AT
VID_1782&PID_5D35&MI_00 | marlin3E | UNISOC_USB_DEVICE_(MI0)
VID_1782&PID_5D35&MI_01 |  | UNISOC_USB_DEVICE_(MI1)
VID_1782&PID_5D35&MI_02 |  | UNISOC_USB_DEVICE_(MI2)
VID_1782&PID_A002&MI_01 |  | Android Composite ADB Interface
VID_1782&PID_A002&MI_02 |  | Android Composite YDB Interface |  |  |  | SPRD U2S Diag (inf配置了不发vendor request）
VID_1782&PID_A002&MI_03 |  | SPRD AT
VID_1782&PID_A002&MI_04 |  | SPRD DIAG(SENSOR HUB)
VID_1782&PID_A002&MI_05 |  | SPRD WCN AT
VID_1782&PID_A002&MI_06 |  | SPRD WCN DIAG(LOG)
VID_1782&PID_A002&MI_07 |  | SPRD LOG(AGDSP)
VID_1782&PID_A002&MI_08 |  | SPRD LTE AT(WIQ)
VID_1782&PID_A002&MI_09 |  | SPRD LTE DIAG
VID_1782&PID_A002&MI_0A |  | SPRD LTE LOG
VID_1782&PID_A002&MI_0B |  | SPRD IQ
VID_1782&PID_A012&MI_01 |  | Android Composite ADB Interface
VID_1782&PID_A012&MI_02 |  | Android Composite YDB Interface
VID_1782&PID_A012&MI_03 |  | SPRD AT
VID_1782&PID_A012&MI_04 |  | SPRD DIAG(SENSOR HUB)
VID_1782&PID_A012&MI_05 |  | SPRD WCN AT
VID_1782&PID_A012&MI_06 |  | SPRD WCN DIAG(LOG)
VID_1782&PID_A012&MI_07 |  | SPRD LOG(AGDSP)
VID_1782&PID_A012&MI_08 |  | SPRD LTE AT(WIQ) |  |  | Spreadtrum HSPA Modem
VID_1782&PID_A012&MI_09 |  | SPRD LTE DIAG
VID_1782&PID_A012&MI_0A |  | SPRD LTE LOG
VID_1782&PID_A012&MI_0B |  | SPRD IQ
VID_1782&PID_A022&MI_02 |  | Android Composite ADB Interface
VID_1782&PID_A022&MI_03 |  | Android Composite YDB Interface
VID_1782&PID_A022&MI_04 |  | SPRD AT
VID_1782&PID_A022&MI_05 |  | SPRD DIAG(SENSOR HUB)
VID_1782&PID_A022&MI_06 |  | SPRD WCN AT
VID_1782&PID_A022&MI_07 |  | SPRD WCN DIAG(LOG)
VID_1782&PID_A022&MI_08 |  | SPRD LOG(AGDSP)
VID_1782&PID_A022&MI_09 |  | SPRD LTE AT(WIQ)
VID_1782&PID_A022&MI_0A |  | SPRD LTE DIAG
VID_1782&PID_A022&MI_0B |  | SPRD LTE LOG
VID_1782&PID_A022&MI_0C |  | SPRD IQ
VID_1782&PID_AD21&MI_02 |  | Android Composite ADB Interface
VID_1782&PID_AD21&MI_03 |  | Android Composite YDB Interface
VID_1782&PID_AD21&MI_04 |  | SPRD AT
VID_1782&PID_AD21&MI_05 |  | SPRD DIAG(SENSOR HUB)
VID_1782&PID_AD21&MI_06 |  | SPRD WCN AT
VID_1782&PID_AD21&MI_07 |  | SPRD WCN DIAG(LOG)
VID_1782&PID_AD21&MI_08 |  | SPRD LOG(AGDSP)
VID_1782&PID_AD21&MI_09 |  | SPRD LTE AT(WIQ)
VID_1782&PID_AD21&MI_0A |  | SPRD LTE DIAG
VID_1782&PID_AD21&MI_0B |  | SPRD LTE LOG
VID_1782&PID_AD21&MI_0C |  | SPRD IQ
VID_1782&PID_AD24&MI_01 |  | Android Composite ADB Interface
VID_1782&PID_AD24&MI_02 |  | Android Composite YDB Interface
VID_1782&PID_AD24&MI_03 |  | SPRD AT
VID_1782&PID_AD24&MI_04 |  | SPRD DIAG(SENSOR HUB)
VID_1782&PID_AD24&MI_05 |  | SPRD WCN AT
VID_1782&PID_AD24&MI_06 |  | SPRD WCN DIAG(LOG)
VID_1782&PID_AD24&MI_07 |  | SPRD LOG(AGDSP)
VID_1782&PID_AD24&MI_08 |  | SPRD LTE AT(WIQ)
VID_1782&PID_AD24&MI_09 |  | SPRD LTE DIAG
VID_1782&PID_AD24&MI_0A |  | SPRD LTE LOG
VID_1782&PID_AD24&MI_0B |  | SPRD IQ
VID_1782&PID_D001 | adb recovery mode | Android Composite ADB Interface
VID_1782&PID_D002 | Android Q | Android Composite ADB Interface
VID_0525&PID_A4A7 | RDA 8910
VID_18D1&PID_0FFF | Google | Android Bootloader&ADB Interface
VID_18D1&PID_2D06&MI_02 | Google | Android Composite ADB Interface
VID_18D1&PID_2D06&MI_03 | Google | SPRD AT
VID_18D1&PID_2D06&MI_04 | Google | SPRD LTE AT(WIQ)
VID_18D1&PID_2D06&MI_05 | Google | SPRD WCN AT
VID_18D1&PID_2D07&MI_01 | Google | Android Composite ADB Interface
VID_18D1&PID_2D07&MI_02 | Google | SPRD AT
VID_18D1&PID_2D07&MI_03 | Google | SPRD LTE AT(WIQ)
VID_18D1&PID_2D07&MI_04 | Google | SPRD WCN AT
VID_18D1&PID_2D08&MI_01 | Google | Android Composite ADB Interface
VID_18D1&PID_2D08&MI_02 | Google | SPRD AT
VID_18D1&PID_2D08&MI_03 | Google | SPRD LTE AT(WIQ)
VID_18D1&PID_2D08&MI_04 | Google | SPRD WCN AT
VID_18D1&PID_4EE0 | Google | Android Bootloader&ADB Interface
VID_18D1&PID_4EE7&MI_00 | Google | Android Composite ADB Interface
VID_18D1&PID_4EE7&MI_01 | Google | SPRD AT
VID_18D1&PID_4EE7&MI_02 | Google | SPRD DIAG(SENSOR HUB)
VID_18D1&PID_4EE7&MI_03 | Google | SPRD WCN AT
VID_18D1&PID_4EE7&MI_04 | Google | SPRD WCN DIAG(LOG)
VID_18D1&PID_4EE7&MI_05 | Google | SPRD LOG(AGDSP)
VID_18D1&PID_4EE7&MI_06 | Google | SPRD LTE AT(WIQ)
VID_18D1&PID_4EE7&MI_07 | Google | SPRD LTE DIAG
VID_18D1&PID_4EE7&MI_08 | Google | SPRD LTE LOG
VID_18D1&PID_4EE7&MI_09 | Google | SPRD IQ
VID_18D1&PID_4EE8&MI_00 | Google | Android Composite ADB Interface
VID_18D1&PID_4EE8&MI_01 | Google | SPRD AT
VID_18D1&PID_4EE8&MI_02 | Google | SPRD LTE AT(WIQ)
VID_18D1&PID_4EE8&MI_03 | Google | SPRD WCN AT

## 4.20.2201
Release Notes
Project Name | Driver
Version | DRIVER_R4.20.2201
Release Date | 2020-05-25
Base Version | DRIVER_R4.20.1801
Description | 1. PID增加四种组合: 4034:NCM+ADB+DIAG+LOG+AT+Modem 4035:NCM+LOG+AT+Modem+DIAG 4036:NCM+ADB+LOG+AT+Modem 4037:NCM+AT+Modem+ADB
Driver List
Package | OS | Inf Name | Driver Name | Sys Version | Inf Date | Description | Comment
Drivers | Win32/Win64 | sprdvcom.inf | sprdvcom.sys | 4.19.38.134 | 05/25/2020 | 串口驱动 | 数字签名区分Win10和Win78
|  | sprdvmdm.inf | sprdvmdm.sys | 4.19.38.134 | 05/25/2020 | Modem驱动 | 数字签名区分Win10和Win78
|  | sprdadb.inf |  |  | 05/25/2020 | adb驱动 | 数字签名区分Win10和Win78
|  | rdavcom.inf | rdavcom.sys | 4.19.38.134 | 05/25/2020 | 串口驱动 | 数字签名区分Win10和Win78
Supported Win10 Version List
Win10 Verison
Windows 10 Client versions 1506 and 1511 (TH2)
Windows 10 Client versions 1506 and 1511 x64 (TH2)
Windows 10 Client version 1607 (RS1)
Windows 10 Client version 1607 x64 (RS1)
Windows 10 Client version 1703 Client (RS2)
Windows 10 Client version 1703 Client x64 (RS2)
Windows 10 Client version 1709 Client (RS3)
Windows 10 Client version 1709 Client x64 (RS3)
Windows 10 Client version 1803 Client (RS4)
Windows 10 Client version 1803 Client x64 (RS4)
Windows 10 Client version 1809 Client (RS5)
Windows 10 Client version 1809 Client x64 (RS5)
Windows 10 19H1 Client
Windows 10 19H1 Client x64

## 4.20.1801
Release Notes
Project Name | Driver
Version | DRIVER_R4.20.1801
Release Date | 2020-04-28
Base Version | DRIVER_R4.20.1601
Description | 1. 增加新组合：adb+diag+log+at
Driver List
Package | OS | Inf Name | Driver Name | Sys Version | Inf Date | Description | Comment
Drivers | Win32/Win64 | sprdvcom.inf | sprdvcom.sys | 4.19.38.134 | 04/28/2020 | 串口驱动 | 数字签名区分Win10和Win78
|  | sprdvmdm.inf | sprdvmdm.sys | 4.19.38.134 | 04/28/2020 | Modem驱动 | 数字签名区分Win10和Win78
|  | sprdadb.inf |  |  | 04/28/2020 | adb驱动 | 数字签名区分Win10和Win78
|  | rdavcom.inf | rdavcom.sys | 4.19.38.134 | 04/28/2020 | 串口驱动 | 数字签名区分Win10和Win78
Supported Win10 Version List
Win10 Verison
Windows 10 Client versions 1506 and 1511 (TH2)
Windows 10 Client versions 1506 and 1511 x64 (TH2)
Windows 10 Client version 1607 (RS1)
Windows 10 Client version 1607 x64 (RS1)
Windows 10 Client version 1703 Client (RS2)
Windows 10 Client version 1703 Client x64 (RS2)
Windows 10 Client version 1709 Client (RS3)
Windows 10 Client version 1709 Client x64 (RS3)
Windows 10 Client version 1803 Client (RS4)
Windows 10 Client version 1803 Client x64 (RS4)
Windows 10 Client version 1809 Client (RS5)
Windows 10 Client version 1809 Client x64 (RS5)
Windows 10 19H1 Client
Windows 10 19H1 Client x64

## 4.20.1601
Release Notes
Project Name | Driver
Version | DRIVER_R4.20.1601
Release Date | 2020-04-16
Base Version | DRIVER_R4.20.1401
Description | 1. 支持fastbootd模式，VID：1782；PID：4EE0
Driver List
Package | OS | Inf Name | Driver Name | Sys Version | Inf Date | Description | Comment
Drivers | Win32/Win64 | sprdvcom.inf | sprdvcom.sys | 4.19.38.134 | 04/16/2020 | 串口驱动 | 数字签名区分Win10和Win78
|  | sprdvmdm.inf | sprdvmdm.sys | 4.19.38.134 | 04/16/2020 | Modem驱动 | 数字签名区分Win10和Win78
|  | sprdadb.inf |  |  | 04/16/2020 | adb驱动 | 数字签名区分Win10和Win78
|  | rdavcom.inf | rdavcom.sys | 4.19.38.134 | 04/16/2020 | 串口驱动 | 数字签名区分Win10和Win78
Supported Win10 Version List
Win10 Verison
Windows 10 Client versions 1506 and 1511 (TH2)
Windows 10 Client versions 1506 and 1511 x64 (TH2)
Windows 10 Client version 1607 (RS1)
Windows 10 Client version 1607 x64 (RS1)
Windows 10 Client version 1703 Client (RS2)
Windows 10 Client version 1703 Client x64 (RS2)
Windows 10 Client version 1709 Client (RS3)
Windows 10 Client version 1709 Client x64 (RS3)
Windows 10 Client version 1803 Client (RS4)
Windows 10 Client version 1803 Client x64 (RS4)
Windows 10 Client version 1809 Client (RS5)
Windows 10 Client version 1809 Client x64 (RS5)
Windows 10 19H1 Client
Windows 10 19H1 Client x64

## 4.20.1401
Release Notes
Project Name | Driver
Version | DRIVER_R4.20.1401
Release Date | 2020-03-30
Base Version | DRIVER_R4.20.0901
Description | 1. PID增加4004，000B，000C组合。
Driver List
Package | OS | Inf Name | Driver Name | Sys Version | Inf Date | Description | Comment
Drivers | Win32/Win64 | sprdvcom.inf | sprdvcom.sys | 4.19.38.134 | 03/30/2020 | 串口驱动 | 数字签名区分Win10和Win78
|  | sprdvmdm.inf | sprdvmdm.sys | 4.19.38.134 | 03/30/2020 | Modem驱动 | 数字签名区分Win10和Win78
|  | sprdadb.inf |  |  | 03/30/2020 | adb驱动 | 数字签名区分Win10和Win78
|  | rdavcom.inf | rdavcom.sys | 4.19.38.134 | 03/30/2020 | 串口驱动 | 数字签名区分Win10和Win78
Supported Win10 Version List
Win10 Verison
Windows 10 Client versions 1506 and 1511 (TH2)
Windows 10 Client versions 1506 and 1511 x64 (TH2)
Windows 10 Client version 1607 (RS1)
Windows 10 Client version 1607 x64 (RS1)
Windows 10 Client version 1703 Client (RS2)
Windows 10 Client version 1703 Client x64 (RS2)
Windows 10 Client version 1709 Client (RS3)
Windows 10 Client version 1709 Client x64 (RS3)
Windows 10 Client version 1803 Client (RS4)
Windows 10 Client version 1803 Client x64 (RS4)
Windows 10 Client version 1809 Client (RS5)
Windows 10 Client version 1809 Client x64 (RS5)
Windows 10 19H1 Client
Windows 10 19H1 Client x64

## 4.20.0901
Release Notes
Project Name | Driver
Version | DRIVER_R4.20.0901
Release Date | 2020-02-26
Base Version | DRIVER_R4.20.0301
Description | 1. PID增加两种组合: 4014:mtp+cdrom 4015:mtp+adb+cdrom 其中cdrom都是在最后枚举。 2. 功能机增加一种新的组合，sprd diag+sprd log，在校准模式下可以抓取手机log，对应pid：4d03
Driver List
Package | OS | Inf Name | Driver Name | Sys Version | Inf Date | Description | Comment
Drivers | Win32/Win64 | sprdvcom.inf | sprdvcom.sys | 4.19.38.134 | 02/26/2020 | 串口驱动 | 数字签名区分Win10和Win78
|  | sprdvmdm.inf | sprdvmdm.sys | 4.19.38.134 | 02/26/2020 | Modem驱动 | 数字签名区分Win10和Win78
|  | sprdadb.inf |  |  | 02/26/2020 | adb驱动 | 数字签名区分Win10和Win78
|  | rdavcom.inf | rdavcom.sys | 4.19.38.134 | 02/26/2020 | 串口驱动 | 数字签名区分Win10和Win78
Supported Win10 Version List
Win10 Verison
Windows 10 Client versions 1506 and 1511 (TH2)
Windows 10 Client versions 1506 and 1511 x64 (TH2)
Windows 10 Client version 1607 (RS1)
Windows 10 Client version 1607 x64 (RS1)
Windows 10 Client version 1703 Client (RS2)
Windows 10 Client version 1703 Client x64 (RS2)
Windows 10 Client version 1709 Client (RS3)
Windows 10 Client version 1709 Client x64 (RS3)
Windows 10 Client version 1803 Client (RS4)
Windows 10 Client version 1803 Client x64 (RS4)
Windows 10 Client version 1809 Client (RS5)
Windows 10 Client version 1809 Client x64 (RS5)
Windows 10 19H1 Client
Windows 10 19H1 Client x64

## 4.20.0301
Release Notes
Project Name | Driver
Version | DRIVER_R4.20.0301
Release Date | 2020-01-19
Base Version | DRIVER_R4.20.0201
Description | 1. Win32 WdfCoInstaller01009.dll更新
Driver List
Package | OS | Inf Name | Driver Name | Sys Version | Inf Date | Description | Comment
Drivers | Win32/Win64 | sprdvcom.inf | sprdvcom.sys | 4.19.38.134 | 01/19/2020 | 串口驱动 | 数字签名区分Win10和Win78
|  | sprdvmdm.inf | sprdvmdm.sys | 4.19.38.134 | 01/19/2020 | Modem驱动 | 数字签名区分Win10和Win78
|  | sprdadb.inf |  |  | 01/19/2020 | adb驱动 | 数字签名区分Win10和Win78
|  | rdavcom.inf | rdavcom.sys | 4.19.38.134 | 01/19/2020 | 串口驱动 | 数字签名区分Win10和Win78
Supported Win10 Version List
Win10 Verison
Windows 10 Client versions 1506 and 1511 (TH2)
Windows 10 Client versions 1506 and 1511 x64 (TH2)
Windows 10 Client version 1607 (RS1)
Windows 10 Client version 1607 x64 (RS1)
Windows 10 Client version 1703 Client (RS2)
Windows 10 Client version 1703 Client x64 (RS2)
Windows 10 Client version 1709 Client (RS3)
Windows 10 Client version 1709 Client x64 (RS3)
Windows 10 Client version 1803 Client (RS4)
Windows 10 Client version 1803 Client x64 (RS4)
Windows 10 Client version 1809 Client (RS5)
Windows 10 Client version 1809 Client x64 (RS5)
Windows 10 19H1 Client
Windows 10 19H1 Client x64

## 4.20.0202
Release Notes
Project Name | Driver
Version | DRIVER_R4.20.0202(临时）
Release Date | 2020-01-10
Base Version | DRIVER_R4.20.0201
Description | 1. PID4026,追加两个端口WCN DIAG/WCN LOG
Driver List
Package | OS | Inf Name | Driver Name | Sys Version | Inf Date | Description | Comment
Drivers | Win32/Win64 | sprdvcom.inf | sprdvcom.sys | 4.19.38.134 | 01/08/2020 | 串口驱动 | 数字签名区分Win10和Win78
|  | sprdvmdm.inf | sprdvmdm.sys | 4.19.38.134 | 01/08/2020 | Modem驱动 | 数字签名区分Win10和Win78
|  | sprdadb.inf |  |  | 01/08/2020 | adb驱动 | 数字签名区分Win10和Win78
|  | rdavcom.inf | rdavcom.sys | 4.19.38.134 | 01/08/2020 | 串口驱动 | 数字签名区分Win10和Win78
Supported Win10 Version List
Win10 Verison
Windows 10 Client versions 1506 and 1511 (TH2)
Windows 10 Client versions 1506 and 1511 x64 (TH2)
Windows 10 Client version 1607 (RS1)
Windows 10 Client version 1607 x64 (RS1)
Windows 10 Client version 1703 Client (RS2)
Windows 10 Client version 1703 Client x64 (RS2)
Windows 10 Client version 1709 Client (RS3)
Windows 10 Client version 1709 Client x64 (RS3)
Windows 10 Client version 1803 Client (RS4)
Windows 10 Client version 1803 Client x64 (RS4)
Windows 10 Client version 1809 Client (RS5)
Windows 10 Client version 1809 Client x64 (RS5)
Windows 10 19H1 Client
Windows 10 19H1 Client x64

## 4.20.0201
Release Notes
Project Name | Driver
Version | DRIVER_R4.20.0201
Release Date | 2020-01-08
Base Version | DRIVER_R4.20.0101
Description | 1. 为NemoL增加PID000A（RNIDS，AT，DIAG，WCN LOG，LOG）
Driver List
Package | OS | Inf Name | Driver Name | Sys Version | Inf Date | Description | Comment
Drivers | Win32/Win64 | sprdvcom.inf | sprdvcom.sys | 4.19.38.134 | 01/03/2020 | 串口驱动 | 数字签名区分Win10和Win78
|  | sprdvmdm.inf | sprdvmdm.sys | 4.19.38.134 | 01/03/2020 | Modem驱动 | 数字签名区分Win10和Win78
|  | sprdadb.inf |  |  | 01/03/2020 | adb驱动 | 数字签名区分Win10和Win78
|  | rdavcom.inf | rdavcom.sys | 4.19.38.134 | 01/03/2020 | 串口驱动 | 数字签名区分Win10和Win78
Supported Win10 Version List
Win10 Verison
Windows 10 Client versions 1506 and 1511 (TH2)
Windows 10 Client versions 1506 and 1511 x64 (TH2)
Windows 10 Client version 1607 (RS1)
Windows 10 Client version 1607 x64 (RS1)
Windows 10 Client version 1703 Client (RS2)
Windows 10 Client version 1703 Client x64 (RS2)
Windows 10 Client version 1709 Client (RS3)
Windows 10 Client version 1709 Client x64 (RS3)
Windows 10 Client version 1803 Client (RS4)
Windows 10 Client version 1803 Client x64 (RS4)
Windows 10 Client version 1809 Client (RS5)
Windows 10 Client version 1809 Client x64 (RS5)
Windows 10 19H1 Client
Windows 10 19H1 Client x64

## 4.20.0101
Release Notes
Project Name | Driver
Version | DRIVER_R4.20.0101
Release Date | 2020-01-03
Base Version | DRIVER_R4.19.5001
Description | 1. PID0009,追加一个AT口（SPRD Common AT）
Driver List
Package | OS | Inf Name | Driver Name | Sys Version | Inf Date | Description | Comment
Drivers | Win32/Win64 | sprdvcom.inf | sprdvcom.sys | 4.19.38.134 | 01/03/2020 | 串口驱动 | 数字签名区分Win10和Win78
|  | sprdvmdm.inf | sprdvmdm.sys | 4.19.38.134 | 01/03/2020 | Modem驱动 | 数字签名区分Win10和Win78
|  | sprdadb.inf |  |  | 01/03/2020 | adb驱动 | 数字签名区分Win10和Win78
|  | rdavcom.inf | rdavcom.sys | 4.19.38.134 | 01/03/2020 | 串口驱动 | 数字签名区分Win10和Win78
Supported Win10 Version List
Win10 Verison
Windows 10 Client versions 1506 and 1511 (TH2)
Windows 10 Client versions 1506 and 1511 x64 (TH2)
Windows 10 Client version 1607 (RS1)
Windows 10 Client version 1607 x64 (RS1)
Windows 10 Client version 1703 Client (RS2)
Windows 10 Client version 1703 Client x64 (RS2)
Windows 10 Client version 1709 Client (RS3)
Windows 10 Client version 1709 Client x64 (RS3)
Windows 10 Client version 1803 Client (RS4)
Windows 10 Client version 1803 Client x64 (RS4)
Windows 10 Client version 1809 Client (RS5)
Windows 10 Client version 1809 Client x64 (RS5)
Windows 10 19H1 Client
Windows 10 19H1 Client x64

## 4.19.5001
Release Notes
Project Name | Driver
Version | DRIVER_R4.19.5001
Release Date | 2019-12-09
Base Version | DRIVER_R4.19.4403
Description | 1. 添加安装和卸载用户手册
Driver List
Package | OS | Inf Name | Driver Name | Sys Version | Inf Date | Description | Comment
Drivers | Win32/Win64 | sprdvcom.inf | sprdvcom.sys | 4.19.38.134 | 12/09/2019 | 串口驱动 | 数字签名区分Win10和Win78
|  | sprdvmdm.inf | sprdvmdm.sys | 4.19.38.134 | 12/09/2019 | Modem驱动 | 数字签名区分Win10和Win78
|  | sprdadb.inf |  |  | 12/09/2019 | adb驱动 | 数字签名区分Win10和Win78
|  | rdavcom.inf | rdavcom.sys | 4.19.38.134 | 12/09/2019 | 串口驱动 | 数字签名区分Win10和Win78
Supported Win10 Version List
Win10 Verison
Windows 10 Client versions 1506 and 1511 (TH2)
Windows 10 Client versions 1506 and 1511 x64 (TH2)
Windows 10 Client version 1607 (RS1)
Windows 10 Client version 1607 x64 (RS1)
Windows 10 Client version 1703 Client (RS2)
Windows 10 Client version 1703 Client x64 (RS2)
Windows 10 Client version 1709 Client (RS3)
Windows 10 Client version 1709 Client x64 (RS3)
Windows 10 Client version 1803 Client (RS4)
Windows 10 Client version 1803 Client x64 (RS4)
Windows 10 Client version 1809 Client (RS5)
Windows 10 Client version 1809 Client x64 (RS5)
Windows 10 19H1 Client
Windows 10 19H1 Client x64

## 4.19.4403
Release Notes
Project Name | Driver
Version | DRIVER_R4.19.4403
Release Date | 2019-10-30
Base Version | DRIVER_R4.19.4402
Description | 1. 增加PID4030/4031/4032/4033的一套配置，与4026-4029类似，只是设备侧将RNDIS改成了ECM
Driver List
Package | OS | Inf Name | Driver Name | Sys Version | Inf Date | Description | Comment
Drivers | Win32/Win64 | sprdvcom.inf | sprdvcom.sys | 4.19.38.134 | 10/30/2019 | 串口驱动 | 数字签名区分Win10和Win78
|  | sprdvmdm.inf | sprdvmdm.sys | 4.19.38.134 | 10/30/2019 | Modem驱动 | 数字签名区分Win10和Win78
|  | sprdadb.inf |  |  | 10/30/2019 | adb驱动 | 数字签名区分Win10和Win78
|  | rdavcom.inf | rdavcom.sys | 4.19.38.134 | 10/30/2019 | 串口驱动 | 数字签名区分Win10和Win78
Supported Win10 Version List
Win10 Verison
Windows 10 Client versions 1506 and 1511 (TH2)
Windows 10 Client versions 1506 and 1511 x64 (TH2)
Windows 10 Client version 1607 (RS1)
Windows 10 Client version 1607 x64 (RS1)
Windows 10 Client version 1703 Client (RS2)
Windows 10 Client version 1703 Client x64 (RS2)
Windows 10 Client version 1709 Client (RS3)
Windows 10 Client version 1709 Client x64 (RS3)
Windows 10 Client version 1803 Client (RS4)
Windows 10 Client version 1803 Client x64 (RS4)
Windows 10 Client version 1809 Client (RS5)
Windows 10 Client version 1809 Client x64 (RS5)
Windows 10 19H1 Client
Windows 10 19H1 Client x64

## 4.19.4402
Release Notes
Project Name | Driver
Version | DRIVER_R4.19.4402
Release Date | 2019-10-29
Base Version | DRIVER_R4.19.4204
Description | 1. 增加PID4029的rndis/at/modem/adb的一套配置
Driver List
Package | OS | Inf Name | Driver Name | Sys Version | Inf Date | Description | Comment
Drivers | Win32/Win64 | sprdvcom.inf | sprdvcom.sys | 4.19.38.134 | 10/29/2019 | 串口驱动 | 数字签名区分Win10和Win78
|  | sprdvmdm.inf | sprdvmdm.sys | 4.19.38.134 | 10/29/2019 | Modem驱动 | 数字签名区分Win10和Win78
|  | sprdadb.inf |  |  | 10/29/2019 | adb驱动 | 数字签名区分Win10和Win78
|  | rdavcom.inf | rdavcom.sys | 4.19.38.134 | 10/29/2019 | 串口驱动 | 数字签名区分Win10和Win78
Supported Win10 Version List
Win10 Verison
Windows 10 Client versions 1506 and 1511 (TH2)
Windows 10 Client versions 1506 and 1511 x64 (TH2)
Windows 10 Client version 1607 (RS1)
Windows 10 Client version 1607 x64 (RS1)
Windows 10 Client version 1703 Client (RS2)
Windows 10 Client version 1703 Client x64 (RS2)
Windows 10 Client version 1709 Client (RS3)
Windows 10 Client version 1709 Client x64 (RS3)
Windows 10 Client version 1803 Client (RS4)
Windows 10 Client version 1803 Client x64 (RS4)
Windows 10 Client version 1809 Client (RS5)
Windows 10 Client version 1809 Client x64 (RS5)
Windows 10 19H1 Client
Windows 10 19H1 Client x64

## 4.19.4204
Release Notes
Project Name | Driver
Version | DRIVER_R4.19.4204
Release Date | 2019-10-17
Base Version | DRIVER_R4.19.4201
Description | 1. 解决sprdvcom.inf文件中PID4D28配置不完整的问题
Driver List
Package | OS | Inf Name | Driver Name | Sys Version | Inf Date | Description | Comment
Drivers | Win32/Win64 | sprdvcom.inf | sprdvcom.sys | 4.19.38.134 | 10/17/2019 | 串口驱动 | 数字签名区分Win10和Win78
|  | sprdvmdm.inf | sprdvmdm.sys | 4.19.38.134 | 10/17/2019 | Modem驱动 | 数字签名区分Win10和Win78
|  | sprdadb.inf |  |  | 10/17/2019 | adb驱动 | 数字签名区分Win10和Win78
|  | rdavcom.inf | rdavcom.sys | 4.19.38.134 | 10/17/2019 | 串口驱动 | 数字签名区分Win10和Win78
Supported Win10 Version List
Win10 Verison
Windows 10 Client versions 1506 and 1511 (TH2)
Windows 10 Client versions 1506 and 1511 x64 (TH2)
Windows 10 Client version 1607 (RS1)
Windows 10 Client version 1607 x64 (RS1)
Windows 10 Client version 1703 Client (RS2)
Windows 10 Client version 1703 Client x64 (RS2)
Windows 10 Client version 1709 Client (RS3)
Windows 10 Client version 1709 Client x64 (RS3)
Windows 10 Client version 1803 Client (RS4)
Windows 10 Client version 1803 Client x64 (RS4)
Windows 10 Client version 1809 Client (RS5)
Windows 10 Client version 1809 Client x64 (RS5)
Windows 10 19H1 Client
Windows 10 19H1 Client x64

## 4.19.4201
Release Notes
Project Name | Driver
Version | DRIVER_R4.19.4201
Release Date | 2019-10-14
Base Version | DRIVER_R4.19.3802
Description | 1. 在4D01和5D03之后追加串口（For Bug1180880 longsung)
Driver List
Package | OS | Inf Name | Driver Name | Sys Version | Inf Date | Description | Comment
Drivers | Win32/Win64 | sprdvcom.inf | sprdvcom.sys | 4.19.38.134 | 10/14/2019 | 串口驱动 | 数字签名区分Win10和Win78
|  | sprdvmdm.inf | sprdvmdm.sys | 4.19.38.134 | 10/14/2019 | Modem驱动 | 数字签名区分Win10和Win78
|  | sprdadb.inf |  |  | 10/14/2019 | adb驱动 | 数字签名区分Win10和Win78
|  | rdavcom.inf | rdavcom.sys | 4.19.38.134 | 10/14/2019 | 串口驱动 | 数字签名区分Win10和Win78
Supported Win10 Version List
Win10 Verison
Windows 10 Client versions 1506 and 1511 (TH2)
Windows 10 Client versions 1506 and 1511 x64 (TH2)
Windows 10 Client version 1607 (RS1)
Windows 10 Client version 1607 x64 (RS1)
Windows 10 Client version 1703 Client (RS2)
Windows 10 Client version 1703 Client x64 (RS2)
Windows 10 Client version 1709 Client (RS3)
Windows 10 Client version 1709 Client x64 (RS3)
Windows 10 Client version 1803 Client (RS4)
Windows 10 Client version 1803 Client x64 (RS4)
Windows 10 Client version 1809 Client (RS5)
Windows 10 Client version 1809 Client x64 (RS5)
Windows 10 19H1 Client
Windows 10 19H1 Client x64

## 4.19.3802
Release Notes
Project Name | Driver
Version | DRIVER_R4.19.3802
Release Date | 2019-09-17
Base Version | DRIVER_R4.19.3801
Description | 1. 发送vendor命令前判断interface number的合法性（Bug 1130197，驱动误向Interface 0发送的vendor命令）
Driver List
Package | OS | Inf Name | Driver Name | Sys Version | Inf Date | Description | Comment
Drivers | Win32/Win64 | sprdvcom.inf | sprdvcom.sys | 4.19.38.134 | 09/16/2019 | 串口驱动 | 数字签名区分Win10和Win78
|  | sprdvmdm.inf | sprdvmdm.sys | 4.19.38.134 | 09/16/2019 | Modem驱动 | 数字签名区分Win10和Win78
|  | sprdadb.inf |  |  | 09/16/2019 | adb驱动 | 数字签名区分Win10和Win78
|  | rdavcom.inf | rdavcom.sys | 4.19.38.134 | 09/16/2019 | 串口驱动 | 数字签名区分Win10和Win78
Supported Win10 Version List
Win10 Verison
Windows 10 Client versions 1506 and 1511 (TH2)
Windows 10 Client versions 1506 and 1511 x64 (TH2)
Windows 10 Client version 1607 (RS1)
Windows 10 Client version 1607 x64 (RS1)
Windows 10 Client version 1703 Client (RS2)
Windows 10 Client version 1703 Client x64 (RS2)
Windows 10 Client version 1709 Client (RS3)
Windows 10 Client version 1709 Client x64 (RS3)
Windows 10 Client version 1803 Client (RS4)
Windows 10 Client version 1803 Client x64 (RS4)
Windows 10 Client version 1809 Client (RS5)
Windows 10 Client version 1809 Client x64 (RS5)
Windows 10 19H1 Client
Windows 10 19H1 Client x64

## 4.19.3801
Release Notes
Project Name | Driver
Version | DRIVER_R4.19.3801
Release Date | 2019-09-16
Base Version | DRIVER_R4.19.3704
Description | 1. yocto项目增加PID4028
Driver List
Package | OS | Inf Name | Driver Name | Sys Version | Inf Date | Description | Comment
Drivers | Win32/Win64 | sprdvcom.inf | sprdvcom.sys | 4.19.38.133 | 09/16/2019 | 串口驱动 | 数字签名区分Win10和Win78
|  | sprdvmdm.inf | sprdvmdm.sys | 4.19.38.133 | 09/16/2019 | Modem驱动 | 数字签名区分Win10和Win78
|  | sprdadb.inf |  |  | 09/16/2019 | adb驱动 | 数字签名区分Win10和Win78
|  | rdavcom.inf | rdavcom.sys | 4.19.38.133 | 09/16/2019 | 串口驱动 | 数字签名区分Win10和Win78
Supported Win10 Version List
Win10 Verison
Windows 10 Client versions 1506 and 1511 (TH2)
Windows 10 Client versions 1506 and 1511 x64 (TH2)
Windows 10 Client version 1607 (RS1)
Windows 10 Client version 1607 x64 (RS1)
Windows 10 Client version 1703 Client (RS2)
Windows 10 Client version 1703 Client x64 (RS2)
Windows 10 Client version 1709 Client (RS3)
Windows 10 Client version 1709 Client x64 (RS3)
Windows 10 Client version 1803 Client (RS4)
Windows 10 Client version 1803 Client x64 (RS4)
Windows 10 Client version 1809 Client (RS5)
Windows 10 Client version 1809 Client x64 (RS5)
Windows 10 19H1 Client
Windows 10 19H1 Client x64

## 4.19.3704
Release Notes
Project Name | Driver
Version | DRIVER_R4.19.3704
Release Date | 2019-09-12
Base Version | DRIVER_R4.19.3703
Description | 1. 可配置的参数，初始化默认值
Driver List
Package | OS | Inf Name | Driver Name | Sys Version | Inf Date | Description | Comment
Drivers | Win32/Win64 | sprdvcom.inf | sprdvcom.sys | 4.19.37.133 | 09/12/2019 | 串口驱动 | 数字签名区分Win10和Win78
|  | sprdvmdm.inf | sprdvmdm.sys | 4.19.37.133 | 09/12/2019 | Modem驱动 | 数字签名区分Win10和Win78
|  | sprdadb.inf |  |  | 09/12/2019 | adb驱动 | 数字签名区分Win10和Win78
|  | rdavcom.inf | rdavcom.sys | 4.19.37.133 | 09/12/2019 | 串口驱动 | 数字签名区分Win10和Win78
Supported Win10 Version List
Win10 Verison
Windows 10 Client versions 1506 and 1511 (TH2)
Windows 10 Client versions 1506 and 1511 x64 (TH2)
Windows 10 Client version 1607 (RS1)
Windows 10 Client version 1607 x64 (RS1)
Windows 10 Client version 1703 Client (RS2)
Windows 10 Client version 1703 Client x64 (RS2)
Windows 10 Client version 1709 Client (RS3)
Windows 10 Client version 1709 Client x64 (RS3)
Windows 10 Client version 1803 Client (RS4)
Windows 10 Client version 1803 Client x64 (RS4)
Windows 10 Client version 1809 Client (RS5)
Windows 10 Client version 1809 Client x64 (RS5)
Windows 10 19H1 Client
Windows 10 19H1 Client x64

## 4.19.3703
Release Notes
Project Name | Driver
Version | DRIVER_R4.19.3703
Release Date | 2019-09-11
Base Version | DRIVER_R4.19.3603
Description | 1. 增加PID 5A5B的adb和串口配置（Bug 1149131）
Driver List
Package | OS | Inf Name | Driver Name | Sys Version | Inf Date | Description | Comment
Drivers | Win32/Win64 | sprdvcom.inf | sprdvcom.sys | 4.19.34.132 | 09/11/2019 | 串口驱动 | 数字签名区分Win10和Win78
|  | sprdvmdm.inf | sprdvmdm.sys | 4.19.34.132 | 09/11/2019 | Modem驱动 | 数字签名区分Win10和Win78
|  | sprdadb.inf |  |  | 09/11/2019 | adb驱动 | 数字签名区分Win10和Win78
|  | rdavcom.inf | rdavcom.sys | 4.19.34.132 | 09/11/2019 | 串口驱动 | 数字签名区分Win10和Win78
Supported Win10 Version List
Win10 Verison
Windows 10 Client versions 1506 and 1511 (TH2)
Windows 10 Client versions 1506 and 1511 x64 (TH2)
Windows 10 Client version 1607 (RS1)
Windows 10 Client version 1607 x64 (RS1)
Windows 10 Client version 1703 Client (RS2)
Windows 10 Client version 1703 Client x64 (RS2)
Windows 10 Client version 1709 Client (RS3)
Windows 10 Client version 1709 Client x64 (RS3)
Windows 10 Client version 1803 Client (RS4)
Windows 10 Client version 1803 Client x64 (RS4)
Windows 10 Client version 1809 Client (RS5)
Windows 10 Client version 1809 Client x64 (RS5)
Windows 10 19H1 Client
Windows 10 19H1 Client x64

## 4.19.3603
Release Notes
Project Name | Driver
Version | DRIVER_R4.19.3603
Release Date | 2019-09-04
Base Version | DRIVER_R4.19.3502
Description | 1. 为yocto项目增加VID_1782&PID_4027的一组配置：RNDIS+LOG+AT+MODEM+DIAG 2. 完善驱动卸载程序，并与驱动一起发布
Driver List
Package | OS | Inf Name | Driver Name | Sys Version | Inf Date | Description | Comment
Drivers | Win32/Win64 | sprdvcom.inf | sprdvcom.sys | 4.19.34.132 | 09/04/2019 | 串口驱动 | 数字签名区分Win10和Win78
|  | sprdvmdm.inf | sprdvmdm.sys | 4.19.34.132 | 09/04/2019 | Modem驱动 | 数字签名区分Win10和Win78
|  | sprdadb.inf |  |  | 09/04/2019 | adb驱动 | 数字签名区分Win10和Win78
|  | rdavcom.inf | rdavcom.sys | 4.19.34.132 | 09/04/2019 | 串口驱动 | 数字签名区分Win10和Win78
Supported Win10 Version List
Win10 Verison
Windows 10 Client versions 1506 and 1511 (TH2)
Windows 10 Client versions 1506 and 1511 x64 (TH2)
Windows 10 Client version 1607 (RS1)
Windows 10 Client version 1607 x64 (RS1)
Windows 10 Client version 1703 Client (RS2)
Windows 10 Client version 1703 Client x64 (RS2)
Windows 10 Client version 1709 Client (RS3)
Windows 10 Client version 1709 Client x64 (RS3)
Windows 10 Client version 1803 Client (RS4)
Windows 10 Client version 1803 Client x64 (RS4)
Windows 10 Client version 1809 Client (RS5)
Windows 10 Client version 1809 Client x64 (RS5)
Windows 10 19H1 Client
Windows 10 19H1 Client x64

## 4.19.3502
Release Notes
Project Name | Driver
Version | DRIVER_R4.19.3502
Release Date | 2019-08-27
Base Version | DRIVER_R4.19.3404
Description | 1. 为yocto项目增加VID_1782&PID_4026&MI_06 modem的配置，设备名字SPRD Modem
Driver List
Package | OS | Inf Name | Driver Name | Sys Version | Inf Date | Description | Comment
Drivers | Win32/Win64 | sprdvcom.inf | sprdvcom.sys | 4.19.34.132 | 08/27/2019 | 串口驱动 | SHA1和SHA256双签名;cat只签SHA1
|  | sprdvmdm.inf | sprdvmdm.sys | 4.19.34.132 | 08/27/2019 | Modem驱动 | SHA1和SHA256双签名;cat只签SHA1
|  | sprdadb.inf |  |  | 08/27/2019 | adb驱动 | SHA1和SHA256双签名;cat只签SHA1
|  | rdavcom.inf | rdavcom.sys | 4.19.34.132 | 08/27/2019 | 串口驱动 | SHA1和SHA256双签名;cat只签SHA1
Supported Win10 Version List
Win10 Verison
Windows 10 Client versions 1506 and 1511 (TH2)
Windows 10 Client versions 1506 and 1511 x64 (TH2)
Windows 10 Client version 1607 (RS1)
Windows 10 Client version 1607 x64 (RS1)
Windows 10 Client version 1703 Client (RS2)
Windows 10 Client version 1703 Client x64 (RS2)
Windows 10 Client version 1709 Client (RS3)
Windows 10 Client version 1709 Client x64 (RS3)
Windows 10 Client version 1803 Client (RS4)
Windows 10 Client version 1803 Client x64 (RS4)
Windows 10 Client version 1809 Client (RS5)
Windows 10 Client version 1809 Client x64 (RS5)
Windows 10 19H1 Client
Windows 10 19H1 Client x64

## 4.19.3404
Release Notes
Project Name | Driver
Version | DRIVER_R4.19.3404
Release Date | 2019-08-22
Base Version | DRIVER_R4.19.3401
Description | 1. 驱动分成两个目录：DriversForWin78和DriversForWin10，前者适用于Win7和Win8平台，后者适用于Win10平台，区别只在于数字签名。
Driver List
Package | OS | Inf Name | Driver Name | Sys Version | Inf Date | Description | Comment
Drivers | Win32/Win64 | sprdvcom.inf | sprdvcom.sys | 4.19.34.132 | 08/22/2019 | 串口驱动 | SHA1和SHA256双签名;cat只签SHA1
|  | sprdvmdm.inf | sprdvmdm.sys | 4.19.34.132 | 08/22/2019 | Modem驱动 | SHA1和SHA256双签名;cat只签SHA1
|  | sprdadb.inf |  |  | 08/22/2019 | adb驱动 | SHA1和SHA256双签名;cat只签SHA1
|  | rdavcom.inf | rdavcom.sys | 4.19.34.132 | 08/22/2019 | 串口驱动 | SHA1和SHA256双签名;cat只签SHA1
Supported Win10 Version List
Win10 Verison
Windows 10 Client versions 1506 and 1511 (TH2)
Windows 10 Client versions 1506 and 1511 x64 (TH2)
Windows 10 Client version 1607 (RS1)
Windows 10 Client version 1607 x64 (RS1)
Windows 10 Client version 1703 Client (RS2)
Windows 10 Client version 1703 Client x64 (RS2)
Windows 10 Client version 1709 Client (RS3)
Windows 10 Client version 1709 Client x64 (RS3)
Windows 10 Client version 1803 Client (RS4)
Windows 10 Client version 1803 Client x64 (RS4)
Windows 10 Client version 1809 Client (RS5)
Windows 10 Client version 1809 Client x64 (RS5)
Windows 10 19H1 Client
Windows 10 19H1 Client x64

## 4.19.3401
Release Notes
Project Name | Driver
Version | DRIVER_R4.19.3401
Release Date | 2019-08-19
Base Version | DRIVER_R4.19.3305
Description | 1. cat 文件只签sha1，解决win7/win8/win10，签名兼容问题
Driver List
Package | OS | Inf Name | Driver Name | Sys Version | Inf Date | Description | Comment
Drivers | Win32/Win64 | sprdvcom.inf | sprdvcom.sys | 4.19.34.132 | 08/19/2019 | 串口驱动 | SHA1和SHA256双签名;cat只签SHA1
|  | sprdvmdm.inf | sprdvmdm.sys | 4.19.34.132 | 08/19/2019 | Modem驱动 | SHA1和SHA256双签名;cat只签SHA1
|  | sprdadb.inf |  |  | 08/19/2019 | adb驱动 | SHA1和SHA256双签名;cat只签SHA1
|  | rdavcom.inf | rdavcom.sys | 4.19.34.132 | 08/19/2019 | 串口驱动 | SHA1和SHA256双签名;cat只签SHA1
Supported Win10 Version List
Win10 Verison
Windows 10 Client versions 1506 and 1511 (TH2)
Windows 10 Client versions 1506 and 1511 x64 (TH2)
Windows 10 Client version 1607 (RS1)
Windows 10 Client version 1607 x64 (RS1)
Windows 10 Client version 1703 Client (RS2)
Windows 10 Client version 1703 Client x64 (RS2)
Windows 10 Client version 1709 Client (RS3)
Windows 10 Client version 1709 Client x64 (RS3)
Windows 10 Client version 1803 Client (RS4)
Windows 10 Client version 1803 Client x64 (RS4)
Windows 10 Client version 1809 Client (RS5)
Windows 10 Client version 1809 Client x64 (RS5)
Windows 10 19H1 Client
Windows 10 19H1 Client x64

## 4.19.3305
Release Notes
Project Name | Driver
Version | DRIVER_R4.19.3305
Release Date | 2019-08-16
Base Version | DRIVER_R4.19.3205
Description | 1. Recovery模式增加D001 adb 2. 4023 midi模式下修改adb为MI_02
Driver List
Package | OS | Inf Name | Driver Name | Sys Version | Inf Date | Description | Comment
Drivers | Win32/Win64 | sprdvcom.inf | sprdvcom.sys | 4.19.33.132 | 08/16/2019 | 串口驱动 | SHA1和SHA256双签名
|  | sprdvmdm.inf | sprdvmdm.sys | 4.19.33.132 | 08/16/2019 | Modem驱动 | SHA1和SHA256双签名
|  | sprdadb.inf |  |  | 08/16/2019 | adb驱动 | SHA1和SHA256双签名
|  | rdavcom.inf | rdavcom.sys | 4.19.33.132 | 08/16/2019 | 串口驱动 | SHA1和SHA256双签名
Supported Win10 Version List
Win10 Verison
Windows 10 Client versions 1506 and 1511 (TH2)
Windows 10 Client versions 1506 and 1511 x64 (TH2)
Windows 10 Client version 1607 (RS1)
Windows 10 Client version 1607 x64 (RS1)
Windows 10 Client version 1703 Client (RS2)
Windows 10 Client version 1703 Client x64 (RS2)
Windows 10 Client version 1709 Client (RS3)
Windows 10 Client version 1709 Client x64 (RS3)
Windows 10 Client version 1803 Client (RS4)
Windows 10 Client version 1803 Client x64 (RS4)
Windows 10 Client version 1809 Client (RS5)
Windows 10 Client version 1809 Client x64 (RS5)
Windows 10 19H1 Client
Windows 10 19H1 Client x64

## 4.19.3205
Release Notes
Project Name | Driver
Version | DRIVER_R4.19.3205
Release Date | 2019-08-09
Base Version | DRIVER_R4.19.3201
Description | 1. BulkInSize可配置 2. AnroidQ上增加VID_1782&PID_D002的配置，只有一个ADB
Driver List
Package | OS | Inf Name | Driver Name | Sys Version | Inf Date | Description | Comment
Drivers | Win32/Win64 | sprdvcom.inf | sprdvcom.sys | 4.19.32.132 | 08/09/2019 | 串口驱动 | SHA1和SHA256双签名
|  | sprdvmdm.inf | sprdvmdm.sys | 4.19.32.132 | 08/09/2019 | Modem驱动 | SHA1和SHA256双签名
|  | sprdadb.inf |  |  | 08/09/2019 | adb驱动 | SHA1和SHA256双签名
|  | rdavcom.inf | rdavcom.sys | 4.19.32.132 | 08/09/2019 | 串口驱动 | SHA1和SHA256双签名
Supported Win10 Version List
Win10 Verison
Windows 10 Client versions 1506 and 1511 (TH2)
Windows 10 Client versions 1506 and 1511 x64 (TH2)
Windows 10 Client version 1607 (RS1)
Windows 10 Client version 1607 x64 (RS1)
Windows 10 Client version 1703 Client (RS2)
Windows 10 Client version 1703 Client x64 (RS2)
Windows 10 Client version 1709 Client (RS3)
Windows 10 Client version 1709 Client x64 (RS3)
Windows 10 Client version 1803 Client (RS4)
Windows 10 Client version 1803 Client x64 (RS4)
Windows 10 Client version 1809 Client (RS5)
Windows 10 Client version 1809 Client x64 (RS5)
Windows 10 19H1 Client
Windows 10 19H1 Client x64

## 4.19.3201
Release Notes
Project Name | Driver
Version | DRIVER_R4.19.3201
Release Date | 2019-08-05
Base Version | DRIVER_R2.19.29.131
Description | 1. VID_1782&PID_4D01修改为3个设备并更新名字：ADB，SPRD DIAG，SPRD LOG 2. 增加DriverSetup.exe忽略4D00，4D01，4026的SN号 3. 串口驱动打开流控: inf文件中UseContinuousRead配置为0
Driver List
Package | OS | Inf Name | Driver Name | Sys Version | Inf Date | Description | Comment
Drivers | Win32/Win64 | sprdvcom.inf | sprdvcom.sys | 4.19.32.131 | 08/05/2019 | 串口驱动 | SHA1和SHA256双签名
|  | sprdvmdm.inf | sprdvmdm.sys | 4.19.32.131 | 08/05/2019 | Modem驱动 | SHA1和SHA256双签名
|  | sprdadb.inf |  |  | 08/05/2019 | adb驱动 | SHA1和SHA256双签名
|  | rdavcom.inf | rdavcom.sys | 4.19.32.131 | 08/05/2019 | 串口驱动 | SHA1和SHA256双签名
Supported Win10 Version List
Win10 Verison
Windows 10 Client versions 1506 and 1511 (TH2)
Windows 10 Client versions 1506 and 1511 x64 (TH2)
Windows 10 Client version 1607 (RS1)
Windows 10 Client version 1607 x64 (RS1)
Windows 10 Client version 1703 Client (RS2)
Windows 10 Client version 1703 Client x64 (RS2)
Windows 10 Client version 1709 Client (RS3)
Windows 10 Client version 1709 Client x64 (RS3)
Windows 10 Client version 1803 Client (RS4)
Windows 10 Client version 1803 Client x64 (RS4)
Windows 10 Client version 1809 Client (RS5)
Windows 10 Client version 1809 Client x64 (RS5)
Windows 10 19H1 Client
Windows 10 19H1 Client x64

## 2.19.29.131
Release Notes
Project Name | Driver
Version | DRIVER_R2.19.29.131
Release Date | 2019-07-25
Base Version | DRIVER_R2.19.29.1
Description | 1. VID_1782&PID_5D06&MI_01名字由“SPRD DIAG(SENSOR HUB)”修改为“SPRD DIAG”
shu
Driver List
Package | OS | Inf Name | Driver Name | Sys Version | Inf Date | Description | Comment
Drivers | Win32/Win64 | sprdvcom.inf | sprdvcom.sys | 2.19.29.131 | 07/25/2019 | 串口驱动 | SHA1和SHA256双签名
|  | sprdvmdm.inf | sprdvmdm.sys | 2.19.29.131 | 07/25/2019 | Modem驱动 | SHA1和SHA256双签名
|  | sprdadb.inf |  |  | 07/25/2019 | adb驱动 | SHA1和SHA256双签名
|  | rdavcom.inf | rdavcom.sys | 2.19.29.131 | 07/25/2019 | 串口驱动 | SHA1和SHA256双签名

## 2.19.29.1
Release Notes
Project Name | Driver
Version | DRIVER_R2.19.29.1
Release Date | 2019-07-05
Base Version | DRIVER_W2705
Description | 1. 合并上一版本版本内的AndroidDriver/SC6531Driver/SC7701Driver/SC8910Driver四个目录 2. 删除CDMADriver这个目录，因为内部的PID有冲突，且这个Driver是复用AT口为Modem口，只做为临时使用 3. 此版本的串口驱动自适应标准ACM（三个endpoint）和非标ACM（两个endpoint） 4. 4D01和5D26原SPRD U2S Diag名字修改为SPRD DIAG 5. 驱动内的版权信息更新为UNISOC 6. 此版本驱动只用了EV证书做签名
shu
Driver List
Package | OS | Inf Name | Driver Name | Sys Version | Inf Date | Description | Comment
Drivers | Win32/Win64 | sprdvcom.inf | sprdvcom.sys | 2.19.29.1 | 07/18/2019 | 串口驱动 | sys是EV签名,cat是SHA1；adb cat是SHA1
|  | sprdvmdm.inf | sprdvmdm.sys | 2.19.29.1 | 07/18/2019 | Modem驱动
|  | sprdadb.inf |  |  | 07/18/2019 | adb驱动
|  | rdavcom.inf | rdavcom.sys | 2.19.29.1 | 07/18/2019 | 串口驱动

## Driver_W2705
Release Notes
Project Name | Driver
Version | DRIVER_R4.19.2705
Release Date | 2019-07-05
Base Version | drivers
Description | ADB 配置文件 5D31 mi01 修改为5D31 MI 02
shu
Driver List
Package | OS | Driver Name | Sys Version | Inf Date | Description | Comment
AndroidDriver | Win32/Win64 | sprdvcom.sys | 2.0.0.131 | 06/17/2019 | 串口驱动 | sys是EV签名,cat是SHA1；adb cat是SHA1
CDMAModem | Win32/Win64 | sprdvcom.sys | 2.0.0.131 | 01/31/2018 | 串口驱动 | sys是EV签名，cat是SHA1；adb cat是SHA1
|  | sprd_wvmdm.sys | 2.0.0.121 | 11/19/2014 | Modem驱动 | sys无签名，cat是SHA1
SC6531Driver /Win10 | Win32/Win64 | sprd_wvcom.sys | 2.0.0.121 | 05/17/2018,2.0.0.122 | 串口驱动 | sys是EV/SHA1，cat是EV签名
|  | sprd_wvmdm.sys | 2.0.0.121 | 05/17/2018,2.0.0.122 | modem驱动 | sys是EV/SHA1，cat是EV签名
SC6531Driver /NotWin10 | Win32/Win64 | sprd_wvcom.sys | 2.0.0.121 | 05/17/2018,2.0.0.122 | 串口驱动 | sys是EV/SHA1签名；cat是SHA1
|  | sprd_wvmdm.sys | 2.0.0.121 | 05/17/2018,2.0.0.122 | modem驱动 | sys是EV/SHA1签名；cat是SHA1
SC7701Driver /Win10 | Win32/Win64 | sprd_wvcom.sys | 2.0.0.121 | 05/17/2018,2.0.0.122 | 串口驱动 | sys是EV/SHA1，cat是EV签名
|  | sprd_wvmdm.sys | 2.0.0.121 | 05/17/2018,2.0.0.122 | modem驱动 | sys是EV/SHA1，cat是EV签名
SC77011Driver /NotWin10 | Win32/Win64 | sprd_wvcom.sys | 2.0.0.121 | 05/17/2018,2.0.0.122 | 串口驱动 | sys是EV/SHA1签名；cat是SHA1
|  | sprd_wvmdm.sys | 2.0.0.121 | 05/17/2018,2.0.0.122 | modem驱动 | sys是EV/SHA1签名；cat是SHA1
SC8910Driver /Win10 | Win32/Win64 | sprd_rdavcom.sys | 2.0.0.133 | sprd_rda.inf 05/17/2018,2.0.0.133 sprd_wvcom.inf 05/17/2018,2.0.0.122 | 串口驱动 | sys是EV/SHA1，cat是EV签名
|  | sprd_wvmdm.sys | 2.0.0.121 | 05/17/2018,2.0.0.122 | modem驱动 | sys是EV/SHA1，cat是EV签名
SC8910Driver /NotWin10 | Win32/Win64 | sprd_rdavcom.sys | 2.0.0.133 | sprd_rda.inf 05/17/2018,2.0.0.133 sprd_wvcom.inf 05/17/2018,2.0.0.122 | 串口驱动 | sys是EV/SHA1签名；cat是SHA1
|  | sprd_wvmdm.sys | 2.0.0.121 | 05/17/2018,2.0.0.122 | modem驱动 | sys是EV/SHA1签名；cat是SHA1

## Driver_W2502
Release Notes
Project Name | Driver
Version | DRIVER_R4.19.25.02
Release Date | 2019-06-18
Base Version | drivers
Description | 屏蔽掉4025 ID, 此ID 网卡放置到最后 作废。添加4026 ID
shu
Driver List
Package | OS | Driver Name | Sys Version | Inf Date | Description | Comment

## Driver_W2204
Release Notes
Project Name | Driver
Version | DRIVER_R4.19.2003
Release Date | 2019-05-15
Base Version | drivers
Description | 校准添加4D01 03 作为AGDSP 输出， 增加新的4022 ID 添加fastboot 的ID 适配 删除9610 和MUX DRIVER 删除7702 这些文件很少用到 添加 android Windows 10 driver 支持Windows 10 机器 添加6531 驱动 添加8910 驱动
shu
Driver List
Package | OS | Driver Name | Sys Version | Inf Date | Description | Comment

## Driver_W1104
Release Notes
Project Name | Driver
Version | DRIVER_R4.19.22.04
Release Date | 2019-05-30
Base Version | drivers
Description | 校准模式增加 4025 的新的ID
shu
Driver List
Package | OS | Driver Name | Sys Version | Inf Date | Description | Comment

## Driver_W0902
Release Notes
Project Name | Driver
Version | DRIVER_R4.19.0902
Release Date | 2019-02-26
Base Version | drivers
Description | 增加android 目录下4024 串口， 增加PC MODEM 目录为CDMA 2000 测试添加PPP 测试使用的modem 驱动。
Driver List
Package | OS | Driver Name | Sys Version | Inf Date | Description | Comment

## Driver_W49.05
Release Notes
Project Name | Driver
Version | DRIVER_W49.05
Release Date | 2018-12-07
Base Version | drivers
Description | 1 分离andorid 手机的驱动。2 提供单独的安装程序DriverSetup.exe。 3 DriverSetup.exe 会安装注册表屏蔽. 4 安装程序默认安装不装rndis 和MTP 。5 如果需要安装rndi和MTP 需要手动更新dpinstall.xml 仿照 sprdvcom.inf 的方式添加sprdrndis.inf 和sprdmtp.inf.默认安装是的目标平台是7和以上 如果是XP 需要手动添加，如果不使用安装程序，手动安装不影响。6 分离出MUX driver. 7 如果需要屏蔽注册表，请先运行安装程序 再连接手机，如果连接手机运行了安装程序这中情景，请将手机拔出再连接。
Driver List
Package | OS | Driver Name | Sys Version | Inf Date | Description | Comment

## Driver_W18.21
Release Notes
Project Name | Driver
Version | DRIVER_W48.01
Release Date | 2018-05-17
Base Version | drivers
Description | 7701 driver 打开UseContinuousRead配置解决睡眠问题 7701版本升级到122. 分两个驱动包。对应不同操作系统。 amd64下对应64位安装程序 x86下对应32位安装程序
Driver List
Package | OS | Driver Name | Sys Version | Inf Date | Description | Comment
Drivercoding
)

## Driver_W18.02
Release Notes
Project Name | Driver
Version | DRIVER_W48.01
Release Date | 2018-04-17
Base Version | drivers
Description | 添加18D1 4EE7 ID 同时增加签名
Driver List
Package | OS | Driver Name | Sys Version | Inf Date | Description | Comment
Drivercoding
)

## Driver_W18.01
Release Notes
Project Name | Driver
Version | DRIVER_W0501
Release Date | 2018-02-07
Base Version | drivers
Description | 更新WCN DIAG 口名字 添加LOG 字段
Driver List
Package | OS | Driver Name | Sys Version | Inf Date | Description | Comment
Drivercoding
)

## Driver_W17.04
Release Notes
Project Name | Driver
Version | DRIVER_W1601
Release Date | 2017-05-31
Base Version | drivers
Description | drives 更新yunos 的 ID 组合
Driver List
Package | OS | Driver Name | Sys Version | Inf Date | Description | Comment
Drivercoding
)

## Driver_W21.23
Release Notes
Project Name | Driver
Version | DRIVER_W1601
Release Date | 2017-05-23
Base Version | SC7701
Description | 7701 for IFH 增加数字签名，同时将at和下载的驱动合成一个
Driver List
Package | OS | Driver Name | Sys Version | Inf Date | Description | Comment
Drivercoding
)

## Driver_W20.16
Release Notes
Project Name | Driver
Version | DRIVER_W1601
Release Date | 2017-05-16
Base Version | SC7701
Description | 7701 for IFH NEW PID VID 增加VID 2E04 PID01 PID 03
Driver List
Package | OS | Driver Name | Sys Version | Inf Date | Description | Comment
Drivercoding
)

## Driver_W14.31
Release Notes
Project Name | Driver
Version | DRIVER_W35.05
Release Date | 2016-07-08
Base Version | DriverCoding
Description | 修改端口的描述SPRD DIAG->SPRD DIAG(AGDSP) SPRD LOG->SPRD LOG(SENSOR HUB) 添加5d29 adb + diag
Driver List
Package | OS | Driver Name | Sys Version | Inf Date | Description | Comment
Drivercoding | Windows(32/64) | sprdvcom.sys | 2.0.0.131 | 4/7/2016 | com | 修改端口名字

## Driver_W14.30
Release Notes
Project Name | Driver
Version | DRIVER_W35.06
Release Date | 2016-07-08
Base Version | DriverCoding
Description | 修改端口的描述SPRD DIAG->SPRD DIAG(SENSOR HUB) SPRD LOG->SPRD LOG(AGPDSP)
Driver List
Package | OS | Driver Name | Sys Version | Inf Date | Description | Comment
Drivercoding | Windows(32/64) | sprdvcom.sys | 2.0.0.131 | 04/07/2016 | com | 修改端口名字
)

## Driver_W14.29
Release Notes
Project Name | Driver
Version | DRIVER_W35.04
Release Date | 2015-10-28
Base Version | DriverCoding
Description | 增加新的串口配置 修改INF配置
Driver List
Package | OS | Driver Name | Sys Version | Inf Date | Description | Comment
Drivercoding | Windows(32/64) | sprdvcom.sys | 2.0.0.131 | 03/04/2015 | com | 升版本和NPI 保持一致
)

## Driver_W14.28
Release Notes
Project Name | Driver
Version | DRIVER_W33.02
Release Date | 2015-08-20
Base Version | DRIVER_7701
Description | 串口增加0包机制 取消vcom 下载 增加NPI 下载驱动
Driver List
Package | OS | Driver Name | Sys Version | Inf Date | Description | Comment
sc7701 | Windows(32/64) | sprd_wvcom.sys | 2.0.0.121 | 19/11/2014 | com | 增加0包
sc7701 | Windows(32/64) | sprd_wvmdm.sys | 2.0.0.121 | 19/11/2014 | modem | 增加0包
sc7701 | Windows(32/64) | sprdvcom.sys | 2.0.0.131 | 04/3/2015 download |  | 下载

## Driver_W14.27
Release Notes
Project Name | Driver
Version | DRIVER_W33.02
Release Date | 2015-08-17
Base Version | DRIVER_7701
Description | 串口增加0包机制 vcom 增加下载配置
Driver List
Package | OS | Driver Name | Sys Version | Inf Date | Description | Comment
sc7701 | Windows(32/64) | sprd_wvcom.sys | 2.0.0.121 | 19/11/2014 | com | 增加0包
sc7701 | Windows(32/64) | sprd_wvmdm.sys | 2.0.0.121 | 19/11/2014 | modem | 增加0包

## Driver_W14.26
Release Notes
Project Name | Driver
Version | DRIVER_W33.02
Release Date | 2014-06-30
Base Version | DRIVER_W14.25
Description | 串口增加0包机制
Driver List
Package | OS | Driver Name | Sys Version | Inf Date | Description | Comment
Drivercoding | Windows(32/64) | sprdadb |  | 05/26/2014 | adb | 删除Google VID的配置
Drivercoding | Windows(32/64) | sprdmtp |  | 06/20/2014 | mtp | 解决Win7或者更高版本，MTP无法浏览图片的问题

## Driver_W14.25
Release Notes
Project Name | Driver
Version | DRIVER_W33.02
Release Date | 2014-06-19
Base Version | DRIVER_W14.24
Description | 串口增加0包机制
Driver List
Package | OS | Driver Name | Sys Version | Inf Date | Description | Comment
Drivercoding | Windows(32/64) | sprdvcom | 2.0.0.112 | 06/17/2014 | 通用串口 | 解决读超时设置立即返回时驱动处理的BUG（在没有数据时不能立即返回）

## Driver_W14.24
Release Notes
Project Name | Driver
Version | DRIVER_W33.02
Release Date | 2014-06-09
Base Version | DRIVER_W14.22
Description | 串口增加0包机制
Driver List
Package | OS | Driver Name | Sys Version | Inf Date | Description | Comment
Drivercoding | Windows(32/64) | sprdvcom | 2.0.0.111 | 06/01/2014 | 通用串口 | 修正WAIT_ON_MASK相关的处理流程

## Driver_W14.22
Release Notes
Project Name | Driver
Version | DRIVER_W33.02
Release Date | 2014-05-26
Base Version | DRIVER_W14.10
Description | 串口增加0包机制
Driver List
Package | OS | Driver Name | Sys Version | Inf Date | Description | Comment
Drivercoding | Windows(32/64) | sprdvcom | 2.0.0.109 | 05/26/2014 | 通用串口 | 改变关闭串口流程不再发送关闭数据包到设备

## Driver_W14.22
Release Notes
Project Name | Driver
Version | DRIVER_W33.02
Release Date | 2014-05-25
Base Version | DRIVER_W14.10
Description | 串口增加0包机制
Driver List
Package | OS | Driver Name | Sys Version | Inf Date | Description | Comment
Drivercoding | Windows(32/64) | sprdvcom | 2.0.0.108 | 05/25/2014 | 通用串口 | 改变关闭串口流程不再同步等待关闭结果

## Driver_W14.15
Release Notes
Project Name | Driver
Version | DRIVER_W33.02
Release Date | 2014-04-11
Base Version | DRIVER_W14.10
Description | 串口增加0包机制
Driver List
Package | OS | Driver Name | Sys Version | Inf Date | Description | Comment
Drivercoding | Windows(32/64) | sprdvcom | 2.0.0.107 | 04/10/2014 | 通用串口 | 修改非法字符错误，INF支持8 端口配置
Drivercoding | Windows(32/64) | sprdmodem | 1.0.0.21 | 04/10/2014 | MUX modem | 修改 inf 避免安装错误
Drivercoding | Windows(32/64) | sprdport | 1.0.0.21 | 04/10/2014 | MUX 串口 | 修改 inf 添加NT 关键字 避免安装错误
SC7701Driver | Windows(32/64) | sprd_wvcom | 1.0.0.188 | 03/27/2014 | 通用串口 | 修改非法字符 删除多余ID
SC7702Driver | Windows(32/64) | sprd_wvmdm | 1.0.0.188 | 03/27/2014 | 通用modem | 删除多余ID
SCLTEDriver | Windows(32/64) | sprdvcom | 2.0.0.107 | 04/11/2014 | 通用串口 | 修改非法字符错误 和DriverCoding 驱动包串口驱动同名避免冲突

## Driver_W14.10
Release Notes
Project Name | Driver
Version | DRIVER_W33.02
Release Date | 2014-03-13
Base Version
Description | 串口增加0包机制
Driver List
OS | Driver Name | Sys Version | Inf Date | Comment
Windows(32/64) | sprdadb | N/A | 03/10/2014 | adb 驱动
Windows(32/64) | sprdbus | 6.0.6001.18000 | 03/10/2014 | 功能机总线驱动
Windows(32/64) | sprdmodem | 1.0.0.21 | 03/10/2014 | 功能机调制解调器
Windows(32/64) | sprdport | 1.0.0.21 | 03/10/2014 | 功能机端口
Windows(32/64) | sprdrndis | N/A | 03/10/2014 | RNDIS
Windows(32/64) | sprdmtp | N/A | 03/10/2014 | MTP
Windows(32/64) | sprdvcom | 2.0.0.106 | 03/10/2014 | 下载（通用4D00） 调试 LOG 端口
Windows(32/64) | sprdmux | 1.0.0.21 | 03/10/2014 | 功能机MUX